## PICO-AT
Reference | Value | Footprint | Description | Manufacturer Name | Manufacturer Part Number
J1 | 09-48-1064 | 9481064 | Headers & Wire Housings 6 POS RECEPT .156 R/A PCB TIN | Molex | 09-48-1064
J2 | 09-48-1064 | 9481064 | Headers & Wire Housings 6 POS RECEPT .156 R/A PCB TIN | Molex | 09-48-1064
J3 | 87427-2402 | 87427-2402 | Mini-Fit Jr. Header, 4.20mm Pitch, Right-Angle, without Flange, 24 Circuits, Tin (Sn) over Nickel (Ni) Plating Series: 87427 | Molex | 87427-2402
U1 | L7905 | Package_TO_SOT_THT:TO-220-3_Horizontal_TabDown | L7905, TO-220-3
C2 | 1uF | Capacitor_Tantalum_SMD:CP_EIA-6032-28_Kemet-C_Pad2.25x2.35mm_HandSolder | 1uF EIA-6032-28 Tantalum Capacitor
C1 | 2.2uF | Capacitor_Tantalum_SMD:CP_EIA-6032-28_Kemet-C_Pad2.25x2.35mm_HandSolder | 2.2uF EIA-6032-28 Tantalum Capacitor
D1 | LED | LED_SMD:LED_0805_2012Metric_Pad1.15x1.40mm_HandSolder | 0805 LED
D2 | LED | LED_SMD:LED_0805_2012Metric_Pad1.15x1.40mm_HandSolder | 0805 LED
D3 | LED | LED_SMD:LED_0805_2012Metric_Pad1.15x1.40mm_HandSolder | 0805 LED
R1 | 330 | Resistor_SMD:R_0805_2012Metric_Pad1.15x1.40mm_HandSolder | 0805 330-ohm Capacitor
R2 | 330 | Resistor_SMD:R_0805_2012Metric_Pad1.15x1.40mm_HandSolder | 0805 330-ohm Capacitor
R3 | 1k | Resistor_SMD:R_0805_2012Metric_Pad1.15x1.40mm_HandSolder | 0805 1k-ohm Capacitor
D4 | LED | LED_SMD:LED_0805_2012Metric_Pad1.15x1.40mm_HandSolder | 0805 LED
R4 | 330 | Resistor_SMD:R_0805_2012Metric_Pad1.15x1.40mm_HandSolder | 0805 330-ohm Capacitor
J4 | PWR_SW | Connector_PinHeader_2.54mm:PinHeader_1x02_P2.54mm_Vertical | 1x02 2.54mm Pitch Pin Header
IC1 | MAX16054AZT+T | SOT95P275X110-6N | On Off Controller, Debounce, 15kV ESD MAX16054AZT+T, Voltage Supervisor No Push Button Controller 6-Pin SOT-23 | Maxim Integrated | MAX16054AZT+T